## Sheet1
Axis_error_apportionment_estimator.xls
To apportion errors between types and axes. By Alex Slocum, last modified AHS 2017.03.15
Enter numbers in BOLD, Results in BLUE
# coordinate systems in model, N | 2
Total allowable error, dtot (mm) | 3 | what the customer wants from their machine | [7 empty] | Begin by setting the total allowable error for the whole table. Currently, set error to be 2mm, for 60cm rail, around 45cm of vertical movement.
Apportion of error within each axis (amount allocated to each of X, Y, Z directions) to be determined by sensitive directions
|  |  |  | Bearings (fb) | Structure (fs) | Actuator (fa) | Sensor (fs) | Cables (fc)
|  |  |  | Relative importance factor | [5 empty] | Bearing is the slider. Structure are the rails, the table, and the truss. Actuator is the motor, leadscrew, and coupling. Keep the weights the same. Bearings can cause a lot of errors. Structural errors can be minimized by adding stiffeners. Ignore sensor and cables first.
Source of error | Importance Factor (f) | Apportion of error (dtot/f) | Apportion of error per axis | 1 | 0.5 | 0.2 | 0 | 0
Based on linear sum of errors
Geometric, fg | 1 | 1.5 | 0.75 | 0.44118 | 0.22059 | 0.088235 | 0 | 0
Thermal, ft | 0 | 0 | 0 | 0 | 0 | 0 | 0 | 0
Load-induced (deflection), fl | 1 | 1.5 | 0.75 | 0.44118 | 0.22059 | 0.088235 | 0 | 0
Process, fp | 0 | 0 | 0 | 0 | 0 | 0 | 0 | 0
Based on root square sum of errors
Geometric, fg | 1 | 2.1213 | 1.5 | 1.3207 | 0.66034 | 0.26414 | 0 | 0
Thermal, ft | 0 | 0 | 0 | 0 | 0 | 0 | 0 | 0
Load-induced (deflection), fl | 1 | 2.1213 | 1.5 | 1.3207 | 0.66034 | 0.26414 | 0 | 0 |  | >process errors are incurred when you are doing machining. The final part is not what you intended
Process, fp | 0 | 0 | 0 | 0 | 0 | 0 | 0 | 0
Average (expected case) of linear and RSS
Geometric, fg | 1 | 1.8107 | 1.125 | 0.88093 | 0.44046 | 0.17619 | 0 | 0 |  | > geometric errors are due to inaccuracies in assembly or manufactured part (eg. linear motion axis)
Thermal, ft | 0 | 0 | 0 | 0 | 0 | 0 | 0 | 0
Load-induced (deflection), fl | 1 | 1.8107 | 1.125 | 0.88093 | 0.44046 | 0.17619 | 0 | 0 |  | > load-induced errors occur when you apply forces to the whole machine
Process, fp | 0 | 0 | 0 | 0 | 0 | 0 | 0 | 0
Design of Linear Motion System
|  |  | Theoretical | Actual | Test | [6 empty] | Bearings | Structure | Actuator
|  | dgap | 0.1 | 1.25 | 0.5 | mm |  |  |  |  | Geometric
|  | Wdesk | 600 | 600 |  | mm |  | Height of rail | 600 | mm
|  | Height of slider | 68.1101 | 183 | 300 | mm
|  | Allowable vertical distance | 531.8899 |  |  | mm
|  | Angluar deflection | 0.16824 | 0.78273 | 0.19099 | degrees |  |  |  |  | Load-induced
|  | Vertical deflection (design) | 0.88093 |  |  | mm
|  | Vertical deflection (actual) | 0.88093 |  |  | mm
Note
Refer to drawing on paper for dimensional notation
1.3387
-1

## thermal
characteristic length | 0.2
cte | 2e-05
delta T | 5
error amount (microns) | 20