## FRDPARRC
| Functional Requirements | Design Parameters | Analysis | References | Risks | Countermeasures
1 | Sturdy support that is able to withstand heavy load | Trusses to be attached strategically to slider to add stiffness to structure | Free-body diagram. Force-moment analysis. Euler beam bending equation. | Static mechanics | Undercalculation of load, because did not take into consideration shock loading | High safety factor. 1st order calculations.
2 | Horizontally balanced writing/typing surface | Low angular errors in slider bearing to ensure table do not tilt too much | Error apportionment spreadsheet. Estimation for angular deflection of table. | Small angle approximation. Basic trigonometry | Slider bearings have to be very long to ensure low errors. | Find compromise between linear actuation distance, and slider length
3 | Flat, and spacious writing/typing surface | Ensure that fasteners etc are away from surface of table | Fastener calculation, and placement | 2.75x text on Structural Connections | Undercalculation of load, because did not take into consideration shock loading | High safety factor. 1st order calculations.
4 | Weight optimized design | Use strong, and lightweight material (eg. wood) | Free-body diagram. Force-moment analysis to determine what weight works best | Material properties summary online/in textbook | Undercalculation of load, because did not take into consideration shock loading | Find compromise between weight and stiffness of overall design
5 | Portable design | Doesn't have to be collapsible. Can have handle for easy carrying, and setup. | Place handle at appropriate position for easy removal and transportation of table | IDEO design booklet | Undercalculation of load, because did not take into consideration shock loading | 2 handles, to be carried with both hands
6 | Electronic actuation | Stepper motor controlled by Arduino | Plan wires arrangement, and set up communication between table and laptop | Datasheets, system integration videos on YouTube | Improper use of battery. Did not set reference voltage. | Extra care taken
7 | Complete motion from highest point to lowest point in 1min | Powerful actuator/more than 1 stepper motor, efficient code | Power calcuations: P=Fv=Vi=Iw | Datasheets, Physics textbook | Motor is insufficiently powered | Use more than 1 motor
8 | Table can move up and down over a linear distance of at least 30cm | Leadscrew, and guide. Long rails. | Dimensional calculations. Free-body diagram. Force-moment calculations. | Static mechanics | 30cm not long/short | Find compromise between dimensions and loading
9 | No misalignment during actuation | Flexible coupling between leadscrew and motor | Need to find appropriate coupling | 2.75x text on Power Transmission Elements | Size of leadscrew and size of motor shaft are incompatible | Machine custom adapter for leadscrew

## C1-Truss
Point Load in middle of table
Forces
P | 100 | N
L_truss | 0.24 | m | Truss ends in the middle of the table
l_ab | 0.15 | m
F_actuator | 100 | N
R_ax | 160 | N | Top of slider
R_bx | 160 | N | Bottom of slider
Material | Birch Plywood
b | 0.6 | m
h | 0.01905 | m
I | 8.7175e-07 | m^4 | Truss is modeled as tapered cantilever
E | 10000000000 | Pa
Intermediate Results |  |  |  | degrees
alpha | 0.00033037 | rad | 0.018929
y_max | 5.2859e-05 | m
| 0.052859 | mm
k | 1891814.8807 | N/m
Tilting of Truss
F_PoA | 100 | N | Force exerted at half length of table
l_table | 0.45 | m
l_PoA | 0.24 | m | Consider half of table
h_slider | 0.15 | m
k_bearing | 131578947.3684 | N/m | stiffness of plywood
Final Results
y_tilt at middle | 3.8912e-06 | m
| 0.0038912 | mm
y_max,real at middle | 0.05675 | mm | deflection at middle of table
y_max,real at end | 0.05682 | mm | deflection at end of table
Rails
E | 10000000000 | Pa
t | 19 | mm
1.6t | 30.4 | mm
a | 12.5 | mm
2a | 25 | mm
k_rail | 15258789.0625 | N/m
Point Load at tip of table
Parameters
P | 100 | N
L_table | 0.45 | m
l_ab | 0.15 | m
theta | 71.5651 | degrees
| 1.249 | rad
Reaction forces & Internal forces
F_bc | 316.2278 | N
F_ac | 300 | N
R_a,x | 300 | N
R_b,x | 300 | N
F_actuator | 100 | N
F_ab | 0 | N
Material | Birch Plywood
b | 0.6 | m
h | 0.01905 | m
A | 0.01143 | m^2
I | 8.7175e-07 | m^4 | Truss is modeled as tapered cantilever
E | 10000000000 | Pa
Compressive Yield Strength | 10800000 | Pa
UTS | 6900000 | Pa
Assuming no deflection in AC and AB
Tensal stress in AC | 26246.7192 | Pa
% of UTS | 0.3804%
Compressive stress in BC | 27666.4712 | Pa
% of Yield Strength | 0.2562%
e_BC | 2.7666e-06 | m
| 0.0027666 | mm
Tilting of Truss
F_tip | 100 | N | Force exerted at half length of table
L_table | 0.45 | m
h_slider | 0.15 | m
k_bearing | 131578947.3684 | N/m | stiffness of plywood
y_tilt at tip | 1.368e-05 | m
| 0.01368 | mm

## C2-Cantilever with leg
Point Load in middle of table
P | 100 | N
L_table | 0.45 | m
l_slider | 0.15 | m
R_table | 50 | N | (when load is in the middle of table)
R_a | 0 | N
Material | Plywood
b | 0.6 | m
h | 0.01905 | m
I | 3.4566e-07 | m^4
E | 10000000000 | Pa
y_max | 5.4921e-05 | m | deflection at middle of table
| 0.054921 | mm
k | 1820784.8889 | N/m

## C4-Cantilever
Point Load in middle of table
P | 100 | N | load is at middle of table
L_table | 0.45 | m
h_slider | 0.15 | m
R_a | 150 | N
Material | Plywood
b_1 | 0.08 | m
h_1 | 0.0381 | m
I_1 | 3.6871e-07
b_2 | 0.6 | m
h_2 | 0.01905 | m
I_2 | 3.4566e-07 | m^4
E | 10000000000 | Pa
y_max | 0.0012907 | m | deflection at end of table
| 1.2907 | mm
Bearings
width_slider | 0.08 | m
width_bearing | 0.02 | m
height_bearing | 0.0125 | m
Cross sectional Area | 0.00025 | m^2
thickness | 0.019 | m
k | 131578947.3684
y_tilt at tip | 1.368e-05 | m
| 0.01368 | mm
y_total | 1.3043 | mm
Reference
Cantilever arm structure loaded under its own weight
length (mm) | 1500
Section | round
Outside diameter (mm) | 100
wall thickness (mm) | 6
2nd moment area I (mm^4) | 1964990.8066
Cross section area (mm^2) | 1771.8583
Material | aluminum
Young's Modulus (N/mm^2) | 66666.6667
Density (g/cm^3) | 2.7
Deflection
assume N X own weight to account for other components | 2
Uniform loading (N/mm) | 0.093767
Deflection cantilever beam unifirmly loaded (mm) | 0.45295

## Actuator
torque | 0.45 | Nm | (Nema 17)
1 rev | 6.2832
efficiency | 30%
Load | 100 | N
pitch | 0.0084823 | m
| 8.4823 | mm
Experiment
Power | 0.9 | W | adjust this such that rps is equal to max speed below | pitch | 2 | mm
Load | 100 | N |  | time | 18 | s
v | 0.009 | m/s | vertical speed | distance | 80 | mm
rps | 1.061 | rev/s |  | v | 0.0044444 | m/s
vertical height | 0.45 | m |  | rev | 40
time | 50 | s | to raise table through 45cm | rev/s | 2.2222
Alternative Calculator
http://www.daycounter.com/Calculators/Stepper-Motor-Calculator.phtml

## Tapered cantilever
Beam_Tapered_Thickness.xls
To determine stress, deflection, & spring constant of a tapered-thickness constant-width beam
By Alex Slocum, 8/28/03, last modified 09/21/04 by Xue'en Yang
Enters numbers in BOLD, Results in RED
Schematic
Beam dimensions and properties | Values | ProE Simulation
Force, F (N, grams) | 100 | 0.5
Modulus, E (N/mm^2) | 10000 | 200000
Width, b (mm) | 30 | 0.5
Thickness at end, te (mm) | 20 | 0.1
Thickness at base, tb (mm) | 100 | 0.2
Length, L (mm) | 240 | 5
Distance along beam (x=0=end), x (mm) |  | 0 | position at end of beam
Moment of inertia I (mm^4) | 871748.297 |  |  | 8.7175e-07
Thickness slope, m | 0.33333
Constant, c_1 | 0.081
Max stress at base, maxs (N/mm^2) | 0.48 | 763
Max strain at base (%) | 4.8e-05 | 0.003815
Slope at beam end (radians) | -0.000576
Deflection at beam end, defl (mm) | 0.052859 | 0.504
Spring constant, k (N/mm) | 1891.8149 | 0.99206
Comparative straight beam deflection | 0.018432
Ratio of tapered/straight beam deflection | 2.8678
Equations

## Attachment_Slider
All in N and mm
Steel shear strength | 400 | Mpa
Wood shear strength | 15 | Mpa
Screw
Thread diameter | 4 | mm
Root diameter | 3
Engagement length | 50
Max shear force on wood from threads | 14137 | N
Max tensile load on screw | 2827.4334 | N
Screw head (for pull through)
Head diameter | 8
Thickness of wood | 20
Max pullthrough force | 7539.8224 | N
Safety factor | 3
Allowable for screws | 942.4778 | N
Force on desk edge | 1000 | N
Distance to spine | 300 | mm
Moment to withstand | 300000
Length center of screw to fulcrum | 200 | mm
Forces screw need to withstand | 1500 | N
Number of screws | 2

## Attachment_Base
All in N and mm
Steel shear strength | 400 | Mpa
Wood shear strength | 15 | Mpa
Screw
Thread diameter | 4 | mm
Root diameter | 3
Engagement length | 50
Max shear force on wood from threads | 14137 | N | ????
Height
Width front to back of spine | 105
Thickness
Back plate | 35
Middle plate | 35
Keeper | 35
Screw head (for pull through)
Head diameter | 8
Thickness of wood | 20
Max pullthrough force | 7539.8224 | N
Offset of screw from back of spine | 9
Length center of screw to fulcrum | 96 | mm
Safety factor | 3
Max tensile load on screw | 2827.4334 | N
Allowable for screws | 942.4778 | N
Force on desk edge | 1000 | N
Distance to spine | 500 | mm
Moment to withstand | 500000 | Nmm
Forces screw need to withstand | 5208.3333 | N
Number of screws | 6

## Rails
Rails
Backplate
thickness | 35
width | 200
area | 7000
I in thickness bending | 714583.3333
Middleplate
thickness | 35
width | 50
area (each) | 1750
I (each) | 178645.8333
area (total) | 3500
I (total) | 357291.6667
Keeper
thickness | 35 | make keeper small in thickness than middle and back plate
width | 75
area (total) | 5250
I (total) | 535937.5
Overall
Center of gravity | 48.6 | with respect to back of backplate
Moment of inertia | 16375870
Distance to furthest fiber | 56.4
I/c | 290352.305
Bending moment used for strength calculations | 500000
Bending stress | 1.722

## Errors
Source of Error | Category | Error Magnitude |  | Note
Bearings (ie what happens in carriage)
Slider tilting forward | Geometric
Slider tilting sideways | Geometric
Keeper rail deform | Load-induced
Backplate deform | Load-induced
Bearings on slider deform | Load-induced
Structure
Tapered cantilever (truss support) | Load-induced | 0.052859 | mm | deflection at end of beam, when force is also at end of beam, now L_beam = 240mm
Table top | Ignored for now
Actuator
Antibacklash nuts | Ignored for now
Threaded guide | Ignored for now
Motor | Ignored for now
Leadscrew | Ignored for now
Coupling | Ignored for now
Static motor mount | Ignored for now
Leadscrew bearings | Ignored for now
Allowable Errors | Total/axis | Bearings | Structure | Actuator | Units
Allowable Geometric | 1.125 | 0.88093 | 0.44046 | 0.17619 | mm
Actual Geometric |  | 0 |  |  | mm
Allowable Load-induced | 1.125 | 0.88093 | 0.44046 | 0.17619 | mm
Actual Load-induced |  | 0 | 0.052859 |  | mm
# coordinate systems in model, N | 2
Total allowable error, dtot (mm) | 3